## Sheet1
Part/Link | Purpose | Unit Cost | Req Units | Spares | Total Cost | Parts Arrived | Notes
Shared Purchases |  |  |  |  | 134.53 |  | 827.245
220VAC Socket Inlet and Switch 2pcs | AC panel mount with switch | 10.99 | 1 |  | 10.99 | 1
Dutch Contact Size #16 50 Pair | Crimp connectors for all Deutsch connectors | 14.99 | 1 |  | 14.99 | 1
M3 Nylon Locking Nuts 50pcs | Panel connector mounting | 5.99 | 1 |  | 5.99 | 1
M4 Screw Assortment 380pcs | Panel connector mounting | 11.99 | 1 |  | 11.99 | 1
2.54mm Male and Female Headers |  | 9.99 | 1 |  | 9.99 | 1 | 20pcs male headers row of 40 (800), 20pcs female headers row of 40 (800)
DS18B20 Temp Sensor 10pcs | Measure temperature inside both boxes | 8.59 | 1 |  | 8.59 | 1
CAN Module 3pcs |  | 11.99 | 1 |  | 11.99 | 1
22AWG Wire 25ft Black and Red |  | 8.68 | 1
18AWG Wire 150ft Black and Red |  | 60 | 1 |  | 60 | 1
Wire Heat Shrink Wrap 720pcs |  | 8.99 | 0
Control Box |  |  |  |  | 233.18
Electronics
Arduino Mega 2560 | Microcontroller | 19.99 | 1 |  | 19.99 | 1
DS18B20 Temp Sensor | Measure temperature inside box |  | 1 |  | 0
4 Digit Segment Multi-Color Display 5pcs | Display sensor readings | 14.99 | 1 |  | 14.99 | 1 | Each is a different color LED
5 Color LED Assortment 100pcs | LEDs for states of operations | 5.49 | 1 |  | 5.49 | 1 | 5 different colors red/blue/green/yellow/white
Switches with Cover 5pcs | Switches for actuation | 9.63 | 3 |  | 28.89 | 2 | 10 needed right now, putting spares on the control box
25mm Momentary Pushbutton |  | 2.3 | 3 | 1 | 9.2 | 4 | Different colors available
220Ω Resistor |  | 0.29 | 17 | 3 | 5.8 | 20
4.7kΩ Resistor |  | 0.3 | 3 | 3 | 1.8 | 6
4 Row I2C Display | Error readouts | 12.99 | 1 |  | 12.99 | 1
Main Board PCB |  | 13.3 | 1 |  | 13.3
Display Board PCB |  | 16 | 1 |  | 16
Power Delivery
120VAC to 12VDC 5A Power Supply |  | 11.69 | 1 |  | 11.69 | 1 | Akin to laptop charger
Panel Mount |  | 4.95 | 1 |  | 4.95 | 1 | 2023-01-31
10ft AC Power Cord |  | 7.71 | 1 |  | 7.71 | 1
Housing and Panel Connectors
Waterproof Case |  | 36.99 | 0 |  | 0
2 Pin Deutsch Male Panel Housing | Panel connector for CAN connection | 5.13 | 1 | 1 | 10.26 | 2
Deutsch Male Contact Size #16 | Contacts for CAN panel mount |  | 2
M4 Nylon Lock Nut | Secure panel connector |  | 4
M4 Screw | Secure panel connector |  | 4
PCB Connectors
2.54mm Male Headers | Arduino |  | ~100
2.54mm Female Header Sockets | CAN module itself |  | 10
5.5mm x 2.1mm Barrel Jack Connector | PCB connector for power | 1.02 | 1 | 1 | 2.04 | 2
2 Pin Molex PCB Male Header | For every switch connection on PCB | 0.804 | 15 | 5 | 16.08 | 20 | 10 needed right now, will add spares for future development
4 Pin Male Molex Connector | For CAN connections to PCB | 0.82 | 1 |  | 0.82 | 1 | Lack of 2 pin availability forced me to use 4 pin variant
40 Pin 2.54mm Keyed Header | For connection to upper panel and upper PCB | 1.47 | 3 | 1 | 5.88 | 4
4 Pin 2.54mm Keyed Header | Fan header | 0.56 | 1 | 1 | 1.12 | 2
PCB to Other Parts in Control Box
4 Pin Female Molex Connector | PCB connector for each separate CAN link | 0.38 | 1 |  | 0.38 | 1 | Lack of 2 pin availability forced me to use 4 pin variant
Female Molex 16AWG Crimp Socket | Crimp sockets for above connector | 0.22 | 4 | 4 | 1.76 | 8
16AWG Wire | For above housing |  | 1ft
2 Pin Molex Female Housing | Housing for switch wires | 0.32 | 15 | 5 | 6.4 | 20 | 10 needed right now, will add spares for future development
3.0mm Molex Crimp Connector | For above housing | 0.27 | 30 | 15 | 12.15 | 45
22AWG Wire
40 Pin 2.54mm Ribbon Cable 1m 2pcs | For connecting PCB to upper panel. LEDs, displays, etc | 14.99 | 1 |  | 14.99 | 1
40 Pin 20cm Cable 2pcs | For connecting PCB to upper panel. LEDs, displays, etc | 8.5 | 1 |  | 8.5 | 1
CB to AB CAN Wire |  |  |  |  | 27.94
2 Pin Deutsch Female Wire Housing |  | 2.65 | 2 | 1 | 7.95 | 3
Deutsch Female Contact Size #16 | Contacts for CAN wire connecting AB to engine node |  | 4
16AWG Wire Black and Red | Wire for CAN wire connecting AB to engine node |  | ~100
Wire Wrap 0.25" Diameter 100ft |  | 19.99 | 1 |  | 19.99 | 1
Actuator Box |  |  |  |  | 313.975
Electronics
Arduino Mega 2560 | Microcontroller | 19.99 | 1 |  | 19.99 | 1
Arduino SPI Ethernet Module 2pcs |  | 9.99 | 1 |  | 9.99 | 1
DS18B20 Temp Sensor | Measure temperature inside box |  | 1
1N4001 Diode |  | 0.09 | 14 | 14 | 2.52 | 28
1N4733A Zener Diode |  | 0.14 | 7 | 7 | 1.96 | 20
G5LE 12V Relay |  | 1.43 | 7 | 3 | 14.3 | 10
Latching Relay |  | 5.03 | 4 | 1 | 25.15 | 5
2N2219 NPN Transistor |  | 0.5 | 12 | 1 | 6.5 | 13
1kΩ Resistor |  | 0.3 | 13 | 3 | 4.8 | 16
4.7kΩ Resistor |  | 0.254 | 12 | 3 | 3.81 | 15
47kΩ Resistor |  | 0.244 | 7 | 3 | 2.44 | 10
100kΩ Resistor |  | 0.244 | 12 | 3 | 3.66 | 15
PCB 5pcs |  | 27.74 | 1 |  | 27.74 | 1
Power Delivery
120VAC to 12VDC 30A PSU |  | 39.52 | 1 |  | 39.52 | 1
220VAC Socket Inlet and Switch | AC panel mount with switch |  | 1
10ft AC Power Cord |  | 7.71 | 1 |  | 7.71 | 1
24V 6A Boost Converter 5pcs | For engine node | 16.99 | 1 |  | 16.99 | 1
20A Buck Converter | For servo valves | 13.99 | 1 |  | 13.99 | 1 | 2023-01-31
16AWG Terminal Crimp Connector M4 Size 150pcs | For PSU to molex wire and PSU to boost converter | 8.99 | 1 |  |  |  | already owned
16AWG Wire Black and Red | Wire for boost converter |  | 2ft
Housing and Panel Connectors
Project Box 11.42 x 7.48 x 5.51 | House electronics | 30.99 | 1 |  | 30.99
2 Pin Deutsch Male Panel Housing | Panel housing for CAN AB to CB | 5.13 | 1 |  | 5.13 | 1 | Need 1 because this is only AB to CB
Deutsch Male Contact Size #16 | Contacts for CAN panel mount |  | 2
M4 Nylon Lock Nut | Secure panel connector |  | 4
M4 Screw | Secure panel connector |  | 4
4 Pin Deutsch Male Panel Housing | Panel housing for AB to igniter | 6.51 | 1 |  | 6.51 | 1
Deutsch Male Contact Size #16 | Contacts for igniter panel mount |  | 4
M4 Nylon Lock Nut | Secure panel connector |  | 4
M4 Screw | Secure panel connector |  | 4
4 Pin Deutsch Male Panel Housing | Panel housing for CAN and 24V AB to engine node | 6.51 | 1 |  | 6.51 | 1 | AB to Engine Node, includes 24V power delivery
Deutsch Male Contact Size #16 | Contacts for CAN panel mount |  | 4
M4 Nylon Lock Nut | Secure panel connector |  | 4
M4 Screw | Secure panel connector |  | 4
4 Pin Deutsch Male Panel Housing | Panel housing for AB to DAQ | 6.51 | 1 |  | 6.51 | 1
Deutsch Male Contact Size #16 | Contacts for above connector |  | 4
M4 Nylon Lock Nut | Secure panel connector |  | 4
M4 Screw | Secure panel connector |  | 4
14 Pin Female Deutsch Panel Housing | Panel connector for relays | 14.08 | 1 | 1 | 28.16 | 2
Jam Nut | Secure panel connector |  | 1 |  |  |  | Will find after receiving the housing. Unsure of needed thread and size
DAQ Connector
PCB Connectors
2.54mm Male Headers | Arduino |  | ~120
2.54mm Female Header Sockets | CAN module itself |  | 10
4 Pin Male Molex Connector | For CAN connections to PCB | 0.82 | 1 | 1 | 1.64 | 2 | Lack of 2 pin availability forced me to use 4 pin variant
14 Pin Male Molex Connector | PCB connector for relays | 3.17 | 1 | 1 | 6.34 | 2
8 Pin Male Molex Connector | PCB connector for 12V from PSU | 1.47 | 1 | 1 | 2.94 | 2
4 Pin 2.54mm Keyed Header | Fan header, PC fan compatible | 0.56 | 1 | 1 | 1.12 | 2
4 Pin Male Molex Connector | Connector for DAQ, serial, igniter | 0.82 | 3 |  | 2.46 | 3
40 Pin 2.54mm Keyed Header | For connection to unused pins | 1.47 | 1 |  | 1.47 | 1
PCB to Panel Wire Parts
4 Pin Female Molex Connector | PCB connector for each separate CAN link | 0.38 | 1 | 1 | 0.76 | 2 | Lack of 2 pin availability forced me to use 4 pin variant
Female Molex 16AWG Crimp Socket | Crimp sockets for above connector | 0.175 | 8 | 4 | 2.1 | 12 | Updated price bc discount when you order more than 10 -- LOGAN
14 Pin Female Molex Connector | PCB connector for relays | 0.73 | 1 | 1 | 1.46 | 2
Female Molex 16AWG Crimp Socket | Crimp sockets for above connector | 0.175 | 14 | 7 | 3.675 | 21 | Updated price bc discount when you order more than 10 -- LOGAN
8 Pin Female Molex Connector | PCB connector for 12V from PSU | 0.46 | 1 | 1 | 0.92 | 2
Female Molex 16AWG Crimp Socket | Crimp sockets for above connector | 0.175 | 8 | 2 | 1.75 | 10 | https://www.digikey.com/en/products/detail/molex/0039012040/61376
4 Pin Female Molex Connector | PCB connector for DAQ, serial, igniter | 0.38 | 3 |  | 1.14 | 3
Female Molex 16AWG Crimp Socket | Crimp sockets for above connector | 0.22 | 4 | 2 | 1.32 | 6
16AWG Wire Black and Red | Wire for above wires |  | 10ft |  |  |  | 22 pins worth of molex connectors, maybe 6" runs
Solenoid Connecting Wire |  |  |  |  | 60.25
14 Pin Male Deutsch Wire Housing |  | 17.63 | 1 | 1 | 35.26
Deutsch Male Contact Size #16 | Contacts for above housing |  | 14
16AWG Wire Black and Red | Wire for above |  | 60ft |  |  |  | Length needed = 4* distance from AB to solenoids
Wire Wrap 1" Diameter 25ft |  | 24.99 | 1 |  | 24.99 | 1
AB to Engine Node CAN Wire | Does not include engine node end |  |  |  | 20.69
4 Pin Deutsch Female Wire Housing |  | 2.35 | 1 | 1 | 4.7 | 2
Deutsch Female Contact Size #16 | Contacts for CAN and 24V AB to engine node |  | 4
16AWG Wire Black and Red | Wire for above |  | 10ft
Wire Wrap 0.5" Diameter 25ft |  | 15.99 | 1 |  | 15.99 | 1
AB to DAQ I2C | Does not include DAQ end |  |  |  | 18.34
4 Pin Deutsch Female Wire Housing |  | 2.35 | 1 |  | 2.35 | 1
Deutsch Female Contact Size #16 | Contacts for above |  | 4
16AWG Wire Black and Red | Wire for above |  | 10ft
Wire Wrap 0.5" Diameter 25ft |  | 15.99 | 1 |  | 15.99 | 1
AB to Igniter |  |  |  |  | 18.34
4 Pin Deutsch Female Wire Housing |  | 2.35 | 1 |  | 2.35 | 1
Deutsch Female Contact Size #16 | Contacts for above |  | 4
16AWG Wire Black and Red | Wire for above |  | 30ft
Wire Wrap 0.5" Diameter 25ft |  | 15.99 | 1 |  | 15.99 | 1