## Functional Requirements
ID | Requirement | Rationale | Requirement Type | Verification
|  |  |  | A | I | D | T
1.0.A | The system shall control all solenoids on the fluid control panel. | Requirement of SET process | Threshold |  |  | x
1.2.A | The system shall default to using a "manual fill" procedure. | Baseline operation requirement | Threshold |  |  | x
1.3.A | The system shall use an "automatic fill" procedure upon receiving a command from the user. | Reach goal for the system | Goal | x |  |  | x
1.4.A | The system shall feature visual indications on its' mechanical interface that indicate the state of the fluid control system. | Known state of fluid system is critical to avoiding erroneous fill / vent operations | Threshold |  | x
2.0.A | The system shall be able to activate the rocket's ignitor. | Requirement of SET process. | Threshold |  |  | x | x
2.1.B | The system shall be able to supply 5000 volts [TBD] and 1mA of current [TBD] to the Arc Ignition ignitors. |  | Threshold | x |  |  | x
2.2.A | The system shall contain at least two (2) switches for ignitors, which must both be activated for ignition to occur | Safety measure to reduce chances of accidental ignition | Threshold |  | x
2.3.A | The system shall be capable of checking continuity of ignitors without setting them off | Initial test in SET script | Goal | x |  |  | x
2.4.A | The system shall feature visual indications for the user that indicate the igniter has been activated. | Known state of ignitor is critical to avoiding erroneous ignition operations | Threshold |  | x
3.0.A | The system shall actuate the flow of nitrous from the run tank into the combustion chamber | Requirement of SET process | Threshold |  |  | x
3.1.A | The system shall contain an emergency control which vents the run tank upon activation | Safety measure in the event of an anomaly occurring during the fill or ignition process. Goal and not Threshold because you can still just manually control each solenoid to achieve the same effect. | Goal |  | x | x
3.2.A | The system shall feature visual and/or audible indications for the user that indicate the nitrous flow valve has been opened. | Known state of ignitor is critical to avoiding erroneous ignition operations | Threshold |  | x | x
4.0.A | The system shall communicate with rocket's onboard systems and with the Control Station via wired connections. | Test cell is a steel structure so wireless communication could be inconsistent | Threshold |  | x
4.1.A | In the event of a critical TSE system failure, the system will "fail open" to close the fill line and vent any nitrous in the run tank. | Safety measure in the event of a communications loss | Threshold |  |  | x
5.0.A | The system shall return the current pad weight of the engine to the operator at all times | Interfacing directly with the pad weight system allows for a more accurate fill compared to the method of using the visual reading on the scale | Goal |  |  | x | x
6.0.A | The payload shall be able to operate in ambient conditions at or below 140°F. | Typical conditions during competition at IREC in June can reach 110°F, and conditions inside the vehicle can be even hotter due to radiation and lack of air flow. | Threshold |  |  |  | x

## Appendix
Appendix
Note: Requirements ID format is <subsystem>.<item number>.<revision number>
Note: "System" refers to Test-specific Electronics
Note: "User" refers to a TOPS member who is operating the Testing Electronics during a static engine test.
Note: "Manual fill" procedure is as follows: user sends command for "FILL TANK OPEN" to allow flow of nitrous from the fill tank to the run tank. When the User has determined that the amount of nitrous in the Run Tank is sufficient, the User will send another command for "FILL TANK CLOSE" to cease the flow of nitrous from the Fill Tank to the Run Tank.
Note: "Automatic Fill" procedure is as follows: user sends a command "ENGINE FILL" with a fill level in lbs mass to allow the flow of nitrous from the fill tank to the run tank. The controller device will take data inputs from the fill (pad weight data, possibly fill / run tank pressure and temperature data) and automatically close the fill valve when it has determined that the mass of the fill has reached the user-input amount.